## Wekomm2
Adjustment Procedure for compensate beta(and alpha) | [18 empty] | Result After Compensation
1. Type in the necessary data: nomonal, Rm, tempco, in blue backgraound | [15 empty] | Sensitivity Analysis |  |  | Value | 10000 | @23 deg C
2. Type in NTC value and its B value in light green cells | [8 empty] | Rp |  | NTC |  |  |  |  | Param | 100ppm | allowed | Deviation | 0.00038506 | ppm @23C
3. Adjust Rp so that the red line of chart 'Final' is straight | [8 empty] | 35500000 |  | 1000000 |  |  |  |  | Rm | 99.9429 | 0.10006 | Box variation | 0.010056 | ppm 18C-23C
(increase if concaved, decrease if convexed) | [15 empty] | Rp | 0.026631 | 375.4989 | Alpha23 | 0.0029273 | ppm/C @23C
(if the constant of the second order is positive, it concaved) | [9 empty] | B: | 3950 |  |  |  |  | NTC | 0.00075018 | 13330.2103 | Box TC | 0.0010056 | ppm/C
(so, if that constan is positive, increase Rp) | [8 empty] | Rm |  |  |  | Rc |  | Rs |  |  |  | Result Before Compensation
4. Adjust Rc so that the red line become flat | [6 empty] | Nominal |  | 9999.9228 |  |  |  | 1.985 |  | 0.6301 | Rc | 0.01985 | 503.7783 | Deviation | -7.72 | ppm @23C
(increase Rc if descends, decrease if ascends) | [6 empty] | 10000 | [8 empty] | Rs | 0.006301 | 1587.0497 | Box variation | 4.732 | ppm 18C-23C
5. Repeat step 3 and 4 if not satisfied | [18 empty] | Alpha23 | -0.4732 | ppm/C @23C
6. Adjust Rs for minimum deviation | [7 empty] | alpha23 | -0.4732 | ppm/C |  | TC Rc | 4250 | ppm/C |  |  |  |  | Box TC | 0.4732 | ppm/C
7. Refer to 'Result after compensation' table to confirm | [7 empty] | beta | -0.0091 | ppm/C2 | [8 empty] | Improved, times
8. Refer to 'Sensitivity Analysis' table | [12 empty] | 爬升：需减少Rc | [5 empty] | Deviation | 20048.6032
[9 empty] | 凹：需要增大Pp、减少NTC |  |  |  | 下降：需增大Rc | [5 empty] | Box variation | 470.5378
298.15 | 25 | [7 empty] | 凸：需要减少Pp、增大NTC | [9 empty] | Alpha23 | 161.6519
Tn | Temp | Rm | NTC | Rm¦¦(Rp+NTC) | Final | shift Rm | SR104 | [11 empty] | Box TC | 470.5378
273.15 | 0 | 9999.9835 | 3362060.3721 | 9997.411 | 10000.0261 | 10000.0607
274.15 | 1 | 9999.9829 | 3189313.8272 | 9997.3988 | 10000.0224 | 10000.0601
275.15 | 2 | 9999.982 | 3026603.4194 | 9997.3871 | 10000.0191 | 10000.0592
276.15 | 3 | 9999.981 | 2873283.5518 | 9997.3757 | 10000.0162 | 10000.0582
277.15 | 4 | 9999.9799 | 2728753.9532 | 9997.3647 | 10000.0136 | 10000.0571
278.15 | 5 | 9999.9785 | 2592456.242 | 9997.354 | 10000.0113 | 10000.0557
279.15 | 6 | 9999.9769 | 2463870.7683 | 9997.3436 | 10000.0093 | 10000.0541
280.15 | 7 | 9999.9752 | 2342513.7119 | 9997.3334 | 10000.0075 | 10000.0524
281.15 | 8 | 9999.9733 | 2227934.4126 | 9997.3235 | 10000.0061 | 10000.0505
282.15 | 9 | 9999.9712 | 2119712.914 | 9997.3138 | 10000.0048 | 10000.0484
283.15 | 10 | 9999.9689 | 2017457.7024 | 9997.3042 | 10000.0037 | 10000.0461
284.15 | 11 | 9999.9665 | 1920803.6236 | 9997.2949 | 10000.0028 | 10000.0437
285.15 | 12 | 9999.9638 | 1829409.9641 | 9997.2857 | 10000.0021 | 10000.041
286.15 | 13 | 9999.961 | 1742958.6814 | 9997.2767 | 10000.0015 | 10000.0382
287.15 | 14 | 9999.958 | 1661152.7723 | 9997.2678 | 10000.001 | 10000.0352
288.15 | 15 | 9999.9548 | 1583714.7665 | 9997.259 | 10000.0006 | 10000.032
289.15 | 16 | 9999.9515 | 1510385.3366 | 9997.2503 | 10000.0004 | 10000.0287
290.15 | 17 | 9999.9479 | 1440922.0138 | 9997.2417 | 10000.0002 | 10000.0251
291.15 | 18 | 9999.9442 | 1375098.0014 | 9997.2331 | 10000 | 10000.0214 | 10000.0015
292.15 | 19 | 9999.9403 | 1312701.0776 | 9997.2246 | 10000 | 10000.0175 | 10000.0032
293.15 | 20 | 9999.9362 | 1253532.5813 | 9997.2161 | 9999.9999 | 10000.0134 | 10000.0043
294.15 | 21 | 9999.9319 | 1197406.4731 | 9997.2077 | 10000 | 10000.0091 | 10000.0047
295.15 | 22 | 9999.9274 | 1144148.4668 | 9997.1993 | 10000 | 10000.0046 | 10000.004
296.15 | 23 | 9999.9228 | 1093595.2241 | 9997.1909 | 10000 | 10000 | 10000.0027
297.15 | 24 | 9999.918 | 1045593.6097 | 9997.1825 | 10000 | 9999.9952 | 10000.0008
298.15 | 25 | 9999.913 | 1000000 | 9997.174 | 10000.0001 | 9999.9902 | 9999.9983
299.15 | 26 | 9999.9078 | 956679.6425 | 9997.1656 | 10000 | 9999.985 | 9999.9952
300.15 | 27 | 9999.9024 | 915506.0618 | 9997.1571 | 10000 | 9999.9796 | 9999.9915
301.15 | 28 | 9999.8969 | 876360.5074 | 9997.1486 | 10000 | 9999.9741 | 9999.9872
302.15 | 29 | 9999.8911 | 839131.4428 | 9997.1401 | 9999.9998 | 9999.9683 | 10000.0034
303.15 | 30 | 9999.8852 | 803714.0687 | 9997.1315 | 9999.9997 | 9999.9624 | 10000.0027
304.15 | 31 | 9999.8791 | 770009.8824 | 9997.1228 | 9999.9995 | 9999.9563
305.15 | 32 | 9999.8728 | 737926.2663 | 9997.1141 | 9999.9992 | 9999.95
306.15 | 33 | 9999.8664 | 707376.1066 | 9997.1053 | 9999.9988 | 9999.9436
307.15 | 34 | 9999.8597 | 678277.4379 | 9997.0965 | 9999.9984 | 9999.9369
308.15 | 35 | 9999.8529 | 650553.1126 | 9997.0875 | 9999.9979 | 9999.9301
309.15 | 36 | 9999.8459 | 624130.4936 | 9997.0785 | 9999.9973 | 9999.9231
310.15 | 37 | 9999.8387 | 598941.1673 | 9997.0694 | 9999.9967 | 9999.9159
311.15 | 38 | 9999.8313 | 574920.677 | 9997.0602 | 9999.9959 | 9999.9085
312.15 | 39 | 9999.8238 | 552008.2741 | 9997.0509 | 9999.995 | 9999.901
313.15 | 40 | 9999.8161 | 530146.6859 | 9997.0415 | 9999.994 | 9999.8933
314.15 | 41 | 9999.8081 | 509281.8999 | 9997.032 | 9999.9929 | 9999.8853
315.15 | 42 | 9999.8 | 489362.9613 | 9997.0223 | 9999.9917 | 9999.8772
316.15 | 43 | 9999.7918 | 470341.7852 | 9997.0126 | 9999.9904 | 9999.869
317.15 | 44 | 9999.7833 | 452172.9802 | 9997.0027 | 9999.989 | 9999.8605
318.15 | 45 | 9999.7747 | 434813.685 | 9996.9927 | 9999.9875 | 9999.8519
319.15 | 46 | 9999.7658 | 418223.4141 | 9996.9826 | 9999.9858 | 9999.843
320.15 | 47 | 9999.7568 | 402363.9149 | 9996.9724 | 9999.984 | 9999.834
321.15 | 48 | 9999.7476 | 387199.0336 | 9996.962 | 9999.9821 | 9999.8248
322.15 | 49 | 9999.7383 | 372694.5896 | 9996.9515 | 9999.98 | 9999.8155
323.15 | 50 | 9999.7287 | 358818.2582 | 9996.9409 | 9999.9778 | 9999.8059
SR104
Note on V2: ZhangLM: partial differential first, then divided by nominal value, finally times its own.
Note on W3: ZhangLM: The change of the final result from 100ppm change of the parameter
Note on X3: ZhangLM: ppm change allowed for the parameter when final result change 0.1ppm
Note on N4: ZhangLM: MF58, glass
Note on Z4: ZhangLM: Box height, max-min in 18 to 23 deg C
Note on Z9: ZhangLM: Box height, max-min in 18 to 23 deg C
Note on Z14: ZhangLM: Box height, max-min in 18 to 23 deg C

## VHP
Adjustment Procedure for compensate beta(and alpha) | [18 empty] | Result After Compensation
1. Type in the necessary data: nomonal, Rm, tempco, in blue backgraound | [15 empty] | Sensitivity Analysis |  |  | Value | 1000 | @23 deg C
2. Type in NTC value and its B value in light green cells | [8 empty] | Rp |  | NTC |  |  |  |  | Param | 100ppm | allowed | Deviation | 0.0077154 | ppm @23C
3. Adjust Rp so that the red line of chart 'Final' is straight | [8 empty] | 2430000 |  | 50000 |  |  |  |  | Rm | 99.918 | 0.10008 | Box variation | 0.011177 | ppm 18C-23C
(increase if concaved, decrease if convexed) | [15 empty] | Rp | 0.039477 | 253.3101 | Alpha23 | 0.0032602 | ppm/C @23C
(if the constant of the second order is positive, it concaved) | [9 empty] | B: | 3950 |  |  |  |  | NTC | 0.00081229 | 12310.8728 | Box TC | 0.0011177 | ppm/C
(so, if that constan is positive, increase Rp) | [8 empty] | Rm |  |  |  | Rc |  | Rs |  |  |  | Result Before Compensation
4. Adjust Rc so that the red line become flat | [6 empty] | Nominal |  | 1000.002 |  |  |  | 0.00055 |  | 0.39971 | Rc | 5.5e-05 | 181818.1818 | Deviation | 2 | ppm @23C
(increase Rc if descends, decrease if ascends) | [6 empty] | 1000 | [8 empty] | Rs | 0.039971 | 250.1814 | Box variation | 4 | ppm 18C-23C
5. Repeat step 3 and 4 if not satisfied | [18 empty] | Alpha23 | 0.4 | ppm/C @23C
6. Adjust Rs for minimum deviation | [7 empty] | alpha23 | 0.4 | ppm/C |  | TC Rc | 4250 | ppm/C |  |  |  |  | Box TC | 0.4 | ppm/C
7. Refer to 'Result after compensation' table to confirm | [7 empty] | beta | -0.01 | ppm/C2 | [8 empty] | Improved, times
8. Refer to 'Sensitivity Analysis' table | [18 empty] | Deviation | 259.2233
[9 empty] | 凹：需要增大Pp |  |  |  | 爬升：需减少Rc | [5 empty] | Box variation | 357.8646
298.15 | 25 | [7 empty] | 凸：需要减少Pp |  |  |  | 下降：需增大Rc | [5 empty] | Alpha23 | 122.6906
Tn | Temp | Rm | NTC | Rm¦¦(Rp+NTC) | Final | shift Rm | [12 empty] | Box TC | 357.8646
273.15 | 0 | 999.9875 | 168103.0186 | 999.6028 | 1000.003 | 1000.0647
274.15 | 1 | 999.9884 | 159465.6914 | 999.6023 | 1000.0026 | 1000.0656
275.15 | 2 | 999.9892 | 151330.171 | 999.602 | 1000.0022 | 1000.0664
276.15 | 3 | 999.99 | 143664.1776 | 999.6016 | 1000.0019 | 1000.0672
277.15 | 4 | 999.9908 | 136437.6977 | 999.6013 | 1000.0016 | 1000.068
278.15 | 5 | 999.9916 | 129622.8121 | 999.601 | 1000.0013 | 1000.0688
279.15 | 6 | 999.9923 | 123193.5384 | 999.6008 | 1000.0011 | 1000.0695
280.15 | 7 | 999.993 | 117125.6856 | 999.6006 | 1000.0009 | 1000.0702
281.15 | 8 | 999.9937 | 111396.7206 | 999.6004 | 1000.0007 | 1000.0709
282.15 | 9 | 999.9944 | 105985.6457 | 999.6003 | 1000.0006 | 1000.0716
283.15 | 10 | 999.9951 | 100872.8851 | 999.6001 | 1000.0004 | 1000.0723
284.15 | 11 | 999.9958 | 96040.1812 | 999.6 | 1000.0003 | 1000.073
285.15 | 12 | 999.9964 | 91470.4982 | 999.6 | 1000.0002 | 1000.0736
286.15 | 13 | 999.997 | 87147.9341 | 999.5999 | 1000.0002 | 1000.0742
287.15 | 14 | 999.9976 | 83057.6386 | 999.5998 | 1000.0001 | 1000.0748
288.15 | 15 | 999.9982 | 79185.7383 | 999.5998 | 1000.0001 | 1000.0754
289.15 | 16 | 999.9987 | 75519.2668 | 999.5998 | 1000 | 1000.0759
290.15 | 17 | 999.9992 | 72046.1007 | 999.5997 | 1000 | 1000.0764
291.15 | 18 | 999.9997 | 68754.9001 | 999.5997 | 1000 | 1000.0769
292.15 | 19 | 1000.0002 | 65635.0539 | 999.5997 | 1000 | 1000.0774
293.15 | 20 | 1000.0007 | 62676.6291 | 999.5997 | 1000 | 1000.0779
294.15 | 21 | 1000.0012 | 59870.3237 | 999.5997 | 1000 | 1000.0784
295.15 | 22 | 1000.0016 | 57207.4233 | 999.5997 | 1000 | 1000.0788
296.15 | 23 | 1000.002 | 54679.7612 | 999.5997 | 1000 | 1000.0792
297.15 | 24 | 1000.0024 | 52279.6805 | 999.5997 | 1000 | 1000.0796
298.15 | 25 | 1000.0028 | 50000 | 999.5997 | 1000 | 1000.08
299.15 | 26 | 1000.0031 | 47833.9821 | 999.5997 | 1000 | 1000.0803
300.15 | 27 | 1000.0034 | 45775.3031 | 999.5997 | 1000 | 1000.0806
301.15 | 28 | 1000.0038 | 43818.0254 | 999.5997 | 1000 | 1000.081
302.15 | 29 | 1000.004 | 41956.5721 | 999.5997 | 1000 | 1000.0812
303.15 | 30 | 1000.0043 | 40185.7034 | 999.5996 | 1000 | 1000.0815
304.15 | 31 | 1000.0046 | 38500.4941 | 999.5996 | 999.9999 | 1000.0818
305.15 | 32 | 1000.0048 | 36896.3133 | 999.5996 | 999.9999 | 1000.082
306.15 | 33 | 1000.005 | 35368.8053 | 999.5995 | 999.9999 | 1000.0822
307.15 | 34 | 1000.0052 | 33913.8719 | 999.5995 | 999.9998 | 1000.0824
308.15 | 35 | 1000.0054 | 32527.6556 | 999.5994 | 999.9998 | 1000.0826
309.15 | 36 | 1000.0055 | 31206.5247 | 999.5994 | 999.9997 | 1000.0827
310.15 | 37 | 1000.0056 | 29947.0584 | 999.5993 | 999.9996 | 1000.0828
311.15 | 38 | 1000.0058 | 28746.0338 | 999.5992 | 999.9995 | 1000.083
312.15 | 39 | 1000.0058 | 27600.4137 | 999.5991 | 999.9995 | 1000.083
313.15 | 40 | 1000.0059 | 26507.3343 | 999.599 | 999.9993 | 1000.0831
314.15 | 41 | 1000.006 | 25464.095 | 999.5989 | 999.9992 | 1000.0832
315.15 | 42 | 1000.006 | 24468.1481 | 999.5987 | 999.9991 | 1000.0832
316.15 | 43 | 1000.006 | 23517.0893 | 999.5986 | 999.9989 | 1000.0832
317.15 | 44 | 1000.006 | 22608.649 | 999.5984 | 999.9988 | 1000.0832
318.15 | 45 | 1000.006 | 21740.6843 | 999.5982 | 999.9986 | 1000.0832
319.15 | 46 | 1000.0059 | 20911.1707 | 999.5981 | 999.9984 | 1000.0831
320.15 | 47 | 1000.0058 | 20118.1957 | 999.5979 | 999.9982 | 1000.083
321.15 | 48 | 1000.0058 | 19359.9517 | 999.5976 | 999.998 | 1000.083
322.15 | 49 | 1000.0056 | 18634.7295 | 999.5974 | 999.9978 | 1000.0828
323.15 | 50 | 1000.0055 | 17940.9129 | 999.5972 | 999.9975 | 1000.0827
Note on V2: ZhangLM: partial differential first, then divided by nominal value, finally times its own.
Note on W3: ZhangLM: The change of the final result from 100ppm change of the parameter
Note on X3: ZhangLM: ppm change allowed for the parameter when final result change 0.1ppm
Note on N4: ZhangLM: MF58, glass
Note on Z4: ZhangLM: Box height, max-min in 18 to 23 deg C
Note on Z9: ZhangLM: Box height, max-min in 18 to 23 deg C
Note on Z14: ZhangLM: Box height, max-min in 18 to 23 deg C