## Thomas
Adjustment Procedure | [7 empty] | Rpe | [9 empty] | Result After Compensation
1. Type in the necessary data: nomonal, Rm, tempco, in blue backgraound | [7 empty] | 255.595 | [6 empty] | Sensitivity Analysis |  |  | Value | 1 | @23 deg C
2. Type in NTC value and its B value in green cells | [7 empty] | Rp |  | NTC |  |  |  |  | Param | 100ppm | allowed | Deviation | -0.0042813 | ppm @23C
3. Adjust Rp so that the red line of chart 'Final' is straight | [7 empty] | 224 |  | 50 |  |  |  |  | Rm | 99.2495 | 0.10076 | Box variation | 0.23644 | ppm 18C-23C
(increase if concaved, decrease if convexed) | [14 empty] | Rp | 0.2939 | 34.0249 | Alpha23 | 0.068132 | ppm/C @23C
(if the constant of the second order is positive, it concaved) | [8 empty] | B: | 3950 |  |  |  |  | NTC | 0.065603 | 152.4315 | Box TC | 0.023644 | ppm/C
(so, if that constan is positive, increase Rp) | [7 empty] | Rm |  |  |  | Rc |  | Rs | Rpe | 0.38831 | 25.7528 | Result Before Compensation
4. Adjust Rc so that the red line become flat | [5 empty] | Nominal |  | 1 |  |  |  | 0.006782 |  | 0 | Rc | 0.6782 | 14.7449 | Deviation | 0 | ppm @23C
(increase Rc if descends, decrease if ascends) | [5 empty] | 1 | [8 empty] | Rs |  |  | Box variation | 29.036 | ppm 18C-23C
5. Repeat step 3 and 4 if not satisfied | [15 empty] | 0.2939 |  | Alpha23 | 2.525 | ppm/C @23C
6. Adjust Rpe for minimum deviation | [6 empty] | alpha23 | 2.525 | ppm/C |  | TC Rc | 4250 | ppm/C |  |  |  |  | Box TC | 2.9036 | ppm/C
7. Refer to 'Result after compensation' section to confirm | [6 empty] | beta | -0.541 | ppm/C2 | [8 empty] | Improved, times
8. Refer to 'Sensitivity Analysis' section to | [11 empty] | 爬升：需减少Rc | [5 empty] | Deviation | 0
[8 empty] | 凹：需要增大Pp、减少NTC |  |  |  | 下降：需增大Rc | [5 empty] | Box variation | 122.8066
298.15 | 25 | [6 empty] | 凸：需要减少Pp、增大NTC | [9 empty] | Alpha23 | 37.0603
Tn | Temp | Rm | NTC | Rm¦¦(Rp+NTC)¦¦Rpe | Final | [12 empty] | Box TC | 122.8066
273.15 | 0 | 0.99966 | 168.103 | 0.99324 | 1
274.15 | 1 | 0.99968 | 159.4657 | 0.99321 | 1
275.15 | 2 | 0.99971 | 151.3302 | 0.99318 | 1
276.15 | 3 | 0.99973 | 143.6642 | 0.99315 | 1
277.15 | 4 | 0.99976 | 136.4377 | 0.99312 | 1
278.15 | 5 | 0.99978 | 129.6228 | 0.99309 | 1
279.15 | 6 | 0.9998 | 123.1935 | 0.99306 | 1
280.15 | 7 | 0.99982 | 117.1257 | 0.99303 | 1
281.15 | 8 | 0.99984 | 111.3967 | 0.993 | 1
282.15 | 9 | 0.99986 | 105.9856 | 0.99297 | 1
283.15 | 10 | 0.99988 | 100.8729 | 0.99294 | 1
284.15 | 11 | 0.99989 | 96.0402 | 0.99291 | 1
285.15 | 12 | 0.99991 | 91.4705 | 0.99288 | 1
286.15 | 13 | 0.99992 | 87.1479 | 0.99285 | 1
287.15 | 14 | 0.99993 | 83.0576 | 0.99282 | 1
288.15 | 15 | 0.99995 | 79.1857 | 0.99279 | 1
289.15 | 16 | 0.99996 | 75.5193 | 0.99276 | 1
290.15 | 17 | 0.99997 | 72.0461 | 0.99273 | 1
291.15 | 18 | 0.99997 | 68.7549 | 0.9927 | 1
292.15 | 19 | 0.99998 | 65.6351 | 0.99267 | 1
293.15 | 20 | 0.99999 | 62.6766 | 0.99264 | 1
294.15 | 21 | 0.99999 | 59.8703 | 0.99261 | 1
295.15 | 22 | 1 | 57.2074 | 0.99258 | 1
296.15 | 23 | 1 | 54.6798 | 0.99256 | 1
297.15 | 24 | 1 | 52.2797 | 0.99253 | 1
298.15 | 25 | 1 | 50 | 0.9925 | 1
299.15 | 26 | 1 | 47.834 | 0.99247 | 1
300.15 | 27 | 1 | 45.7753 | 0.99244 | 1
301.15 | 28 | 1 | 43.818 | 0.99241 | 1
302.15 | 29 | 1 | 41.9566 | 0.99238 | 1
303.15 | 30 | 0.99999 | 40.1857 | 0.99235 | 1
304.15 | 31 | 0.99999 | 38.5005 | 0.99232 | 1
305.15 | 32 | 0.99998 | 36.8963 | 0.99229 | 1
306.15 | 33 | 0.99997 | 35.3688 | 0.99226 | 1
307.15 | 34 | 0.99996 | 33.9139 | 0.99223 | 1
308.15 | 35 | 0.99995 | 32.5277 | 0.9922 | 0.99999
309.15 | 36 | 0.99994 | 31.2065 | 0.99217 | 0.99999
310.15 | 37 | 0.99993 | 29.9471 | 0.99214 | 0.99999
311.15 | 38 | 0.99992 | 28.746 | 0.99211 | 0.99999
312.15 | 39 | 0.9999 | 27.6004 | 0.99208 | 0.99998
313.15 | 40 | 0.99989 | 26.5073 | 0.99205 | 0.99998
314.15 | 41 | 0.99987 | 25.4641 | 0.99201 | 0.99998
315.15 | 42 | 0.99985 | 24.4681 | 0.99198 | 0.99997
316.15 | 43 | 0.99983 | 23.5171 | 0.99195 | 0.99997
317.15 | 44 | 0.99981 | 22.6086 | 0.99191 | 0.99996
318.15 | 45 | 0.99979 | 21.7407 | 0.99188 | 0.99996
319.15 | 46 | 0.99977 | 20.9112 | 0.99184 | 0.99995
320.15 | 47 | 0.99975 | 20.1182 | 0.99181 | 0.99994
321.15 | 48 | 0.99973 | 19.36 | 0.99177 | 0.99994
322.15 | 49 | 0.9997 | 18.6347 | 0.99173 | 0.99993
323.15 | 50 | 0.99967 | 17.9409 | 0.9917 | 0.99992
Note on V2: ZhangLM: partial differential first, then divided by nominal value, finally times its own.
Note on W3: ZhangLM: The change of the final result from 100ppm change of the param
Note on X3: ZhangLM: ppm change allowed for the param when final result change 0.1ppm
Note on N4: ZhangLM: 50 times the nominal use two 100 in parallel
Note on Z4: ZhangLM: Box height, max-min in 18 to 23 deg C
Note on Z9: ZhangLM: Box height, max-min in 18 to 23 deg C
Note on Z14: ZhangLM: Box height, max-min in 18 to 23 deg C

## BZ3
Adjustment Procedure | [7 empty] | Rpe | [9 empty] | Result After Compensation
1. Type in the necessary data: nomonal, Rm, tempco, in blue backgraound | [7 empty] | 23931.5 | [6 empty] | Sensitivity Analysis |  |  | Value | 100 | @23 deg C
2. Type in NTC value and its B value in green cells | [7 empty] | Rp |  | NTC |  |  |  |  | Param | 100ppm | allowed | Deviation | 0.0005905 | ppm @23C
3. Adjust Rp so that the red line of chart 'Final' is straight | [7 empty] | 20450 |  | 5000 |  |  |  |  | Rm | 0.99196 | 10.0811 | Box variation | 0.31954 | ppm 18C-23C
(increase if concaved, decrease if convexed) | [14 empty] | Rp | 0.31069 | 32.1863 | Alpha23 | 0.081844 | ppm/C @23C
(if the constant of the second order is positive, it concaved) | [8 empty] | B: | 3950 |  |  |  |  | NTC | 0.075964 | 131.6418 | Box TC | 0.031954 | ppm/C
(so, if that constan is positive, increase Rp) | [7 empty] | Rm |  |  |  | Rc |  | Rs | Rpe | 0.0041451 | 2412.4815 | Result Before Compensation
4. Adjust Rc so that the red line become flat | [5 empty] | Nominal |  | 100.003 |  |  |  | 0.7236 |  | 0 | Rc | 0.7236 | 13.8198 | Deviation | 30 | ppm @23C
(increase Rc if descends, decrease if ascends) | [5 empty] | 100 | [8 empty] | Rs |  |  | Box variation | 55.0017 | ppm 18C-23C
5. Repeat step 3 and 4 if not satisfied | [15 empty] | 0.31069 |  | Alpha23 | 5.5 | ppm/C @23C
6. Adjust Rpe for minimum deviation | [6 empty] | alpha23 | 5.5 | ppm/C |  | TC Rc | 4250 | ppm/C |  |  |  |  | Box TC | 5.5002 | ppm/C
7. Refer to 'Result after compensation' section to confirm | [6 empty] | beta | -0.6 | ppm/C2 | [8 empty] | Improved, times
8. Refer to 'Sensitivity Analysis' section to | [11 empty] | 爬升：需减少Rc | [5 empty] | Deviation | 50804.7129
[8 empty] | 凹：需要增大Pp、减少NTC |  |  |  | 下降：需增大Rc | [5 empty] | Box variation | 172.1279
298.15 | 25 | [6 empty] | 凸：需要减少Pp、增大NTC | [9 empty] | Alpha23 | 67.2009
Tn | Temp | Rm | NTC | Rm¦¦(Rp+NTC)¦¦Rpe | Final | [12 empty] | Box TC | 172.1279
273.15 | 0 | 99.9586 | 16810.3019 | 99.2776 | 100.0012
274.15 | 1 | 99.9619 | 15946.5691 | 99.2745 | 100.0012
275.15 | 2 | 99.965 | 15133.0171 | 99.2714 | 100.0012
276.15 | 3 | 99.968 | 14366.4178 | 99.2683 | 100.0011
277.15 | 4 | 99.9709 | 13643.7698 | 99.2652 | 100.0011
278.15 | 5 | 99.9737 | 12962.2812 | 99.262 | 100.001
279.15 | 6 | 99.9763 | 12319.3538 | 99.2588 | 100.0009
280.15 | 7 | 99.9788 | 11712.5686 | 99.2556 | 100.0008
281.15 | 8 | 99.9812 | 11139.6721 | 99.2525 | 100.0007
282.15 | 9 | 99.9835 | 10598.5646 | 99.2493 | 100.0006
283.15 | 10 | 99.9857 | 10087.2885 | 99.2461 | 100.0005
284.15 | 11 | 99.9878 | 9604.0181 | 99.2429 | 100.0004
285.15 | 12 | 99.9897 | 9147.0498 | 99.2398 | 100.0003
286.15 | 13 | 99.9915 | 8714.7934 | 99.2366 | 100.0002
287.15 | 14 | 99.9932 | 8305.7639 | 99.2335 | 100.0001
288.15 | 15 | 99.9948 | 7918.5738 | 99.2304 | 100.0001
289.15 | 16 | 99.9962 | 7551.9267 | 99.2272 | 100.0001
290.15 | 17 | 99.9975 | 7204.6101 | 99.2241 | 100
291.15 | 18 | 99.9987 | 6875.49 | 99.221 | 100
292.15 | 19 | 99.9998 | 6563.5054 | 99.218 | 100
293.15 | 20 | 100.0008 | 6267.6629 | 99.2149 | 100
294.15 | 21 | 100.0017 | 5987.0324 | 99.2118 | 100
295.15 | 22 | 100.0024 | 5720.7423 | 99.2087 | 100
296.15 | 23 | 100.003 | 5467.9761 | 99.2057 | 100
297.15 | 24 | 100.0035 | 5227.968 | 99.2026 | 100
298.15 | 25 | 100.0039 | 5000 | 99.1995 | 100
299.15 | 26 | 100.0041 | 4783.3982 | 99.1965 | 100
300.15 | 27 | 100.0042 | 4577.5303 | 99.1934 | 100
301.15 | 28 | 100.0043 | 4381.8025 | 99.1903 | 100
302.15 | 29 | 100.0041 | 4195.6572 | 99.1872 | 100
303.15 | 30 | 100.0039 | 4018.5703 | 99.1841 | 99.9999
304.15 | 31 | 100.0036 | 3850.0494 | 99.1809 | 99.9999
305.15 | 32 | 100.0031 | 3689.6313 | 99.1778 | 99.9998
306.15 | 33 | 100.0025 | 3536.8805 | 99.1746 | 99.9997
307.15 | 34 | 100.0018 | 3391.3872 | 99.1714 | 99.9996
308.15 | 35 | 100.001 | 3252.7656 | 99.1682 | 99.9994
309.15 | 36 | 100 | 3120.6525 | 99.1649 | 99.9992
310.15 | 37 | 99.9989 | 2994.7058 | 99.1616 | 99.999
311.15 | 38 | 99.9977 | 2874.6034 | 99.1583 | 99.9988
312.15 | 39 | 99.9964 | 2760.0414 | 99.1549 | 99.9985
313.15 | 40 | 99.995 | 2650.7334 | 99.1515 | 99.9981
314.15 | 41 | 99.9935 | 2546.4095 | 99.1481 | 99.9978
315.15 | 42 | 99.9918 | 2446.8148 | 99.1446 | 99.9973
316.15 | 43 | 99.99 | 2351.7089 | 99.141 | 99.9969
317.15 | 44 | 99.9881 | 2260.8649 | 99.1374 | 99.9963
318.15 | 45 | 99.9861 | 2174.0684 | 99.1338 | 99.9957
319.15 | 46 | 99.9839 | 2091.1171 | 99.13 | 99.9951
320.15 | 47 | 99.9816 | 2011.8196 | 99.1263 | 99.9944
321.15 | 48 | 99.9792 | 1935.9952 | 99.1224 | 99.9937
322.15 | 49 | 99.9767 | 1863.4729 | 99.1186 | 99.9928
323.15 | 50 | 99.9741 | 1794.0913 | 99.1146 | 99.992
Note on V2: ZhangLM: partial differential first, then divided by nominal value, finally times its own.
Note on W3: ZhangLM: The change of the final result from 100ppm change of the param
Note on X3: ZhangLM: ppm change allowed for the param when final result change 0.1ppm
Note on N4: ZhangLM: 50 times the nominal use two 100 in parallel
Note on Z4: ZhangLM: Box height, max-min in 18 to 23 deg C
Note on Z9: ZhangLM: Box height, max-min in 18 to 23 deg C
Note on Z14: ZhangLM: Box height, max-min in 18 to 23 deg C